## Power Budget
GripRx Motor Board — Power Budget
Team Number: | 103
Project Name: | GripRx Motor Board
Team Member Names: | Gabriel Toneser Facchin / Team 103
Version: | v1.0
A. Major components — currents are planning assumptions, NOT absolute maximum ratings
All Major Components | Component Name | Part Number | Supply Voltage Range | Qty. | Assumed current per unit (mA) | Total Current (mA) | Unit
| PIC18F57Q43 Curiosity Nano | PIC18F57Q43 | 5V | 1 | 50 | 50 | mA
| DRV8871 + DC motor (combined branch) | DRV8871DDAR + FIT0492-A | 9V assumed | 1 | 680 | 680 | mA
| L7805 regulator ground current | L7805ABV-DG | 9V input | 1 | 8 | 8 | mA
| Power LED | LED + 1kΩ | 5V | 1 | 3 | 3 | mA
| Debug LED | LED + 1kΩ | 5V | 1 | 3 | 3 | mA
| Pull-up/down resistor branches | 10kΩ resistors | 5V | 4 | 0.5 | 2 | mA
+9V Input Rail (estimated) | Component Name | Part Number | Supply Voltage Range | Qty. | Absolute Maximum Current (mA) | Total Current (mA) | Unit
| DRV8871 + motor supply branch | DRV8871DDAR + FIT0492-A | 9V assumed | 1 | 680 | 680 | mA
| 5V regulator input (5V load) | L7805ABV-DG | 9V → 5V | 1 | 58 | 58 | mA
| Regulator ground current | L7805ABV-DG | 9V | 1 | 8 | 8 | mA
|  |  | Subtotal |  |  | 746 | mA
|  |  | Safety Margin |  |  | 25%
|  |  | Total Current Required on +12V Rail |  |  | 932.5 | mA
External adapter | 9V / 3A wall adapter | Part number TBD | 9V DC | 1 | 3000 | 3000 | mA
| Remaining adapter current after margin |  |  |  |  | 2067.5 | mA
+5V Logic Rail (estimated) | Component Name | Part Number | Supply Voltage Range | Qty. | Absolute Maximum Current (mA) | Total Current (mA) | Unit
| PIC18F57Q43 Curiosity Nano | PIC18F57Q43 | 5V | 1 | 50 | 50 | mA
| Two indicator LEDs | LED + 1kΩ each | 5V | 2 | 3 | 6 | mA
| Four 10kΩ resistor branches | 10kΩ pull-ups / pull-down | 5V | 4 | 0.5 | 2 | mA
|  |  | Subtotal |  |  | 58 | mA
|  |  | Safety Margin |  |  | 25%
|  |  | Total Current Required on +5V Rail |  |  | 72.5 | mA
Regulator | +5V linear regulator | L7805ABV-DG | 9V in / 5V out | 1 | 1000 | 1000 | mA
| Remaining 5V regulator capacity |  |  |  |  | 927.5 | mA
+3.3V Rail — NOT USED | Component Name | Part Number | Supply Voltage Range | Qty. | Absolute Maximum Current (mA) | Total Current (mA) | Unit
N/A — no 3.3V rail in this design
0
|  |  | Subtotal |  |  | 0
|  |  | Safety Margin |  |  | 25%
|  |  | Required 3.3V current |  |  | 0
Regulator
| No regulator required |  |  |  |  | 0
External Power Source 1: 9V adapter | Component Name | Part Number | Supply Voltage Range | Output Voltage | Absolute Maximum Current (mA) | Total Current (mA) | Unit
Power Source Selection | DC wall adapter | Exact model TBD | AC mains input | 9V DC | 3000 | 3000 | mA
Loads on External Power Source 1 | DRV8871 + motor branch | DRV8871DDAR + FIT0492-A | 9V | 1 | 680 | 680 | mA
| 5V rail via L7805 | L7805ABV-DG | 9V → 5V | 1 | 58 | 58 | mA
| L7805 ground current | L7805ABV-DG | 9V | 1 | 8 | 8 | mA
Remaining adapter current after 25% margin | [5 empty] | 2067.5 | mA
External Power Source 2 — NOT USED | Component Name | Part Number | Supply Voltage Range | Output Voltage | Absolute Maximum Current (mA) | Total Current (mA) | Unit
No second power supply | N/A
No secondary supply rails
Remaining secondary source current | [5 empty] | 0
Battery life — N/A (wall adapter)
Notes / Assumptions
PIC 50 mA assumes 5V, 16 MHz operation; includes estimated Nano/peripheral overhead; verify firmware and datasheet.
Motor/DRV8871 680 mA is a planning proxy from motor's 12V rated-current figure; actual 9V operating current unknown.
Motor branch includes DRV8871; do not add motor current twice. Startup/stall transients are not captured.
LED currents 3 mA each are conservative approximations with 1kΩ resistors; four 10kΩ branches assume 0.5 mA each.
L7805 ground current assumed 8 mA. Its input draws approximately the 5V output current plus ground current.
9V adapter 3A capacity = 27W. Diode drop and regulator heating must be checked; 5V rail load ≈ 58mA.
25% planning margin is not a guarantee of sufficient startup capacity or regulator thermal safety.
Motor datasheet: FIT0492-A, 12V nominal, 0.17A no-load, 0.68A rated, 2.19A stall (12V values).
Current regulation threshold of DRV8871 with 64.9kΩ is ≈0.99A nominal; not a supply-current ceiling.
Note on F8: For inductive loads (e.g., motors, solenoids) this is often called "stall current" on the data sheet